## Sheet2
Groundwater level (lowest) | f-GW | Total project area | f-projectarea | Protected land | f-prland | Level difference | f-level | Landuse (for planned areas)-Block | f-block | Development Status (for Existing areas) | f | How many people (in future) | f | Soiltype % | f | Development Status (for planned areas) | f | Project stage | f | Climate zones | f | Involvement of other consultants | f
| m |  | ha |  | m2 (k) |  | m |  | st |  | x |  | st |  | x |  | x |  | x |  |  |  | Yes /no
<1 | 0.3 | >0.5 | 0.15 | 0-0,5 | 0.01 | 0-1 | 0.01 | 0-2 | 0.2 | Undeveloped areas | 0.02 | 0-50 | 0.01 | Filling material (no contamination) | 0.02 | Less than 25% area will be developed | 0.15 | Investigation | 0.2 | 1 | 0.1 | YES | 2
1-2 | 0.2 | 0.5<x<1 | 0.3 | 0,5-1 | 0.15 | 0-2 | 0.05 | 3-5 | 0.5 | Less than 25% developed areas | 0.05 | 50-100 | 0.02 | Sand | 0.03 | More than 25% but less than 50% area will be developed | 0.3 | Prestudy | 0.5 | 2 | 0.05 | NO | 0
2-3 | 0.1 | 1-3 | 0.5 | 1-5 | 0.2 | 0-4 | 0.1 | 6-10 | 1 | More than 25% but less than 50% developed areas | 0.1 | 100-300 | 0.03 | Gravel | 0.05 | More than 50% area will be delveloped | 0.75 | SH | 1.5 | 3 | 0.2
3-5 | 0.05 | 3-5 | 0.8 | 5-10 | 0.25 | 0-8 | 0.2 | 11-20 | 1.5 | More than 50% developed areas | 0.2 | 300-600 | 0.05 | Rock | 0.075 | Whole area will be developed | 1.5 | BH | 1.7 | 4 | 0.4
>5 | 0.01 | 5-10 | 1 | 10-30 | 0.3 | 0-16 | 0.3 | 21-35 | 2.1 | Fully developed areas | 0.3 | 600-900 | 0.075 | Silt | 0.1 |  |  |  |  | 5 | 0.5
|  | 10-20 | 2.2 | 30-100 | 0.35 | 0-32 | 0.4 | 36-50 | 2.8 |  |  | 900-1300 | 0.1 | Clay | 0.15
|  | 20-30 | 3 | 100<50% | 0.4 | 0-62 | 0.5 | 51-65 | 3.6 |  |  | 1300-1800 | 0.13 | Peat | 0.2
|  | 30-50 | 4.2 |  |  | 0-120 | 0.6 | 66-80 | 4.5 |  |  | 1800-2500 | 0.16 | Filling material (contaminated) | 0.5
|  | 50-75 | 5.5 |  |  | 0-300 | 0.7 | 81-100 | 6 |  |  | 2500-3200 | 0.2
|  | 75-100 | 7 |  |  | 0-500 | 0.8 | >100 | 10 |  |  | 3200-4000 | 0.25
|  | >100 | 10 | [8 empty] | 4000-5000 | 0.4
[12 empty] | 5000-6000 | 0.7
[12 empty] | 6000-7000 | 1
[12 empty] | 7000-10000 | 1.5
[12 empty] | 10000-15000 | 2
[12 empty] | 15000-30000 | 3
|  |  | <1 | 1-2 | 2-3 | 3-5 | >5